## BOM_Board1_PCB-V1_2026-03-30
No. | Quantity | Comment | Designator | Footprint | Value | Manufacturer Part | Manufacturer | Supplier Part | Supplier
1 | 1 | XL-5050RGBC-2812B | 2812B | LED-SMD_4P-L5.0-W5.0-BL_XL-5050RGBC |  | XL-5050RGBC-2812B | XINGLIGHT(成兴光) | C2843785 | LCSC
2 | 2 | AMS1117-3.3 | AMS3.3,AMS3.3ESP | SOT-223-3_L6.5-W3.4-P2.30-LS7.0-BR |  | AMS1117-3.3 | AMS | C6186 | LCSC
3 | 2 | B3B-PH-K-S(LF)(SN) | BTN_LEFT,BTN_RIGHT | CONN-TH_B3B-PH-K-S |  | B3B-PH-K-S(LF)(SN) | JST | C131339 | LCSC
4 | 1 | HX 0.5-24PIN XGXJ-H2.0 | CAM | FPC-SMD_24P-P0.50_HX-0.5-24PIN-XGXJ-H2.0 |  | HX 0.5-24PIN XGXJ-H2.0 | hanxia(韩下) | C19269981 | LCSC
5 | 1 | 47nF | CASIG | C0603 | 47nF | CL10B473KB8NNNC | SAMSUNG(三星) | C1622 | LCSC
6 | 4 | 10uF | CAVDD2,CCH340,CDVDD2,CESP2 | C0603 | 10uF | CL10A106MA8NRNC | SAMSUNG(三星) | C96446 | LCSC
7 | 9 | 100nF | CAVDD,CAVDD1,CCAM14,CCSI_RST,CDVDD1,CESP1,CINL,CINR2,CSPKR | C0603 | 100nF | CC0603KRX7R9BB104 | YAGEO(国巨) | C14663 | LCSC
8 | 1 | 15pF | CCAM8 | C0603 | 15pF | CL10C150JB8NNNC | SAMSUNG(三星) | C1644 | LCSC
9 | 1 | CH340C | CH340C | SOP-16_L10.0-W3.9-P1.27-LS6.0-BL |  | CH340C | WCH(南京沁恒) | C84681 | LCSC
10 | 3 | 1uF | CINR1,CUPEN,CVREF | C0603 | 1uF | CL10A105KO8NNNC | SAMSUNG(三星) | C1592 | LCSC
11 | 4 | B4B-PH-K-S(LF)(SN) | CN-BAT,CN-IMU,CN-LASER,CN-SCREEN | CONN-TH_B4B-PH-K-S |  | B4B-PH-K-S(LF)(SN) | JST | C131334 | LCSC
12 | 2 | B2B-PH-K-S(LF)(SN) | CN-EARS,CN-POWER | CONN-TH_B2B-PH-K-S |  | B2B-PH-K-S(LF)(SN) | JST | C131337 | LCSC
13 | 2 | B5B-PH-K-S(LF)(SN) | CN-MOTORS,MIC | CONN-TH_B5B-PH-K-S-LF-SN |  | B5B-PH-K-S(LF)(SN) | JST | C157993 | LCSC
14 | 1 | B7B-PH-K-S(LF)(SN) | CN-READER | CONN-TH_B7B-PH-K-S-LF-SN |  | B7B-PH-K-S(LF)(SN) | JST | C157981 | LCSC
15 | 1 | 470uF | CPGND | CAP-TH_BD8.0-P3.50-D0.6-FD | 470uF | GR477M025F14RR0VL4FP0 | Chengx(承兴) | C5154 | LCSC
16 | 2 | 220pF | CSPKRG,CSPKRV | C0603 | 220pF | CL10B221KB8NNNC | SAMSUNG(三星) | C1603 | LCSC
17 | 2 | SS34 | D1,D2 | SMA_L4.3-W2.6-LS5.2-RD |  | SS34 | MDD(辰达半导体) | C8678 | LCSC
18 | 1 | ESP32-S3-WROOM-1U-N16R8 | ESP32-S3 | WIRELM-SMD_ESP32-S3-WROOM-1U |  | ESP32-S3-WROOM-1U-N16R8 | ESPRESSIF(乐鑫) | C3013946 | LCSC
19 | 3 | BLM18SG121TN1D | LAVDD,LSPKRG,LSPKRV | L0603 |  | BLM18SG121TN1D | muRata(村田) | C113030 | LCSC
20 | 1 | PAM8406DR | PAM8406 | SOIC-16_L9.9-W3.9-P1.27-LS6.0-BL |  | PAM8406DR | DIODES(美台) | C86270 | LCSC
21 | 2 | S8050 J3Y(RANGE:200-350) | QDTR,QRTS | SOT-23-3_L3.0-W1.7-P0.95-LS2.9-BR |  | S8050 J3Y(RANGE:200-350) | CJ(江苏长电/长晶) | C2146 | LCSC
22 | 2 | 1kΩ | RCAM17,RINR | R0603 | 1kΩ | RC0603FR-071KL | YAGEO(国巨) | C22548 | LCSC
23 | 3 | 10kΩ | RDTR,RRTS,RUPEN | R0603 | 10kΩ | 0603WAF1002T5E | UNI-ROYAL(厚声) | C25804 | LCSC
24 | 1 | 4.7kΩ | RRST | R0603 | 4.7kΩ | 0603WAF4701T5E | UNI-ROYAL(厚声) | C23162 | LCSC
25 | 4 | 2.2kΩ | RUPFA,RUPFL,RUPSA,RUPSL | R0603 | 2.2kΩ | 0603WAF2201T5E | UNI-ROYAL(厚声) | C4190 | LCSC
26 | 1 | 1.25mm-2P ZZ-MS | SPEAKER | CONN-TH_2P-P1.25_1.25MM-2P-ZZ-MS |  | 1.25mm-2P ZZ-MS | SHOU HAN(首韩) | C5368706 | LCSC
27 | 1 | TYPE-C16PIN | USB | USB-C-SMD_TYPE-C16PIN |  | TYPE-C16PIN | SHOU HAN(首韩) | C393939 | LCSC
28 | 1 | USBLC6-2SC6 | USBLC6 | SOT-23-6_L2.9-W1.6-P0.95-LS2.8-BL |  | USBLC6-2SC6 | ST(意法半导体) | C7519 | LCSC
29 | 1 | XC6206-1.2V | XC6206-1.2 | SOT-23-3_L3.0-W1.6-P1.90-LS2.8-BR |  | XC6206-1.2V | YONGYUTAI(永裕泰) | C49446790 | LCSC
30 | 1 | XC6206-2.8V | XC6206-2.8 | SOT-23-3_L2.9-W1.6-P1.90-LS2.8-BR |  | XC6206-2.8V | YONGYUTAI(永裕泰) | C2892669 | LCSC