## BOM_Board_PCB Motor Driver_2026
No. | Quantity | Comment | Designator | Footprint | Value | Manufacturer Part | Manufacturer | Supplier Part | Supplier
1 | 2 | 100nF | C-LS,C-PCA | C0805 | 100nF | CC0805KRX7R9BB104 | YAGEO(国巨) | C49678 | LCSC
2 | 4 | B3B-PH-K-S(LF)(SN) | CN-BL,CN-BR,CN-FL,CN-FR | CONN-TH_B3B-PH-K-S |  | B3B-PH-K-S(LF)(SN) | JST | C131339 | LCSC
3 | 1 | B2B-PH-K-S(LF)(SN) | CN-EARS | CONN-TH_B2B-PH-K-S |  | B2B-PH-K-S(LF)(SN) | JST | C131337 | LCSC
4 | 1 | B5B-PH-K-S(LF)(SN) | CN-SIGNAL | CONN-TH_B5B-PH-K-S-LF-SN |  | B5B-PH-K-S(LF)(SN) | JST | C157993 | LCSC
5 | 1 | PCA9306DCUR | PCA9306 | SSOP-8_L2.0-W2.3-P0.50-LS3.1-BR |  | PCA9306DCUR | TI(德州仪器) | C33196 | LCSC
6 | 1 | PCA9685PW,118 | PCA9685 | TSSOP-28_L9.7-W4.4-P0.65-LS6.4-TL | - | PCA9685PW,118 | NXP(恩智浦) | C2678753 | LCSC
7 | 14 | 220Ω | R1,R2,R3,R4,R5,R6,R7,R8,R9,R10,R11,R12,R13,R14 | R0805 | 220Ω | 0805W8F2200T5E | UNI-ROYAL(厚声) | C17557 | LCSC
8 | 1 | 200kΩ | R-LS | R0805 | 200kΩ | 0805W8F2003T5E | UNI-ROYAL(厚声) | C17539 | LCSC
9 | 2 | 2.2kΩ | RUP1,RUP2 | R0805 | 2.2kΩ | 0805W8F2201T5E | UNI-ROYAL(厚声) | C17520 | LCSC