## PickAndPlace_PCB-Motor-Driver_2
Designator | Device | Footprint | Mid X | Mid Y | Ref X | Ref Y | Pad X | Pad Y | Pins | Layer | Rotation | SMD | Comment
PCA9685 | PCA9685PW,118 | TSSOP-28_L9.7-W4.4-P0.65-LS6.4-TL | 30mm | -15mm | 30mm | -15mm | 34.225mm | -11.8mm | 28 | T | 270 | Yes | PCA9685PW,118
CN-EARS | B2B-PH-K-S(LF)(SN) | CONN-TH_B2B-PH-K-S | 45.2mm | -7.9mm | 45.2mm | -7.9mm | 45.2mm | -8.9mm | 2 | T | 270 | No | B2B-PH-K-S(LF)(SN)
CN-BL | B3B-PH-K-S(LF)(SN) | CONN-TH_B3B-PH-K-S | 6mm | -4.8mm | 6mm | -4.8mm | 8mm | -4.8mm | 3 | T | 0 | No | B3B-PH-K-S(LF)(SN)
CN-BR | B3B-PH-K-S(LF)(SN) | CONN-TH_B3B-PH-K-S | 6mm | -25.2mm | 6mm | -25.2mm | 4mm | -25.2mm | 3 | T | 180 | No | B3B-PH-K-S(LF)(SN)
CN-FL | B3B-PH-K-S(LF)(SN) | CONN-TH_B3B-PH-K-S | 18mm | -4.8mm | 18mm | -4.8mm | 20mm | -4.8mm | 3 | T | 0 | No | B3B-PH-K-S(LF)(SN)
CN-FR | B3B-PH-K-S(LF)(SN) | CONN-TH_B3B-PH-K-S | 18mm | -25.2mm | 18mm | -25.2mm | 16mm | -25.2mm | 3 | T | 180 | No | B3B-PH-K-S(LF)(SN)
CN-SIGNAL | B5B-PH-K-S(LF)(SN) | CONN-TH_B5B-PH-K-S-LF-SN | 45.2mm | -19mm | 45.2mm | -19mm | 45.2mm | -23mm | 5 | T | 270 | No | B5B-PH-K-S(LF)(SN)
PCA9306 | PCA9306DCUR | SSOP-8_L2.0-W2.3-P0.50-LS3.1-BR | 40mm | -20mm | 40mm | -20mm | 41.35mm | -20.75mm | 8 | T | 0 | Yes | PCA9306DCUR
R1 | 0805W8F2200T5E | R0805 | 20.5mm | -9mm | 20.5mm | -9mm | 20.5mm | -8mm | 2 | T | 270 | Yes | 220Ω
R2 | 0805W8F2200T5E | R0805 | 18mm | -9mm | 18mm | -9mm | 18mm | -8mm | 2 | T | 270 | Yes | 220Ω
R3 | 0805W8F2200T5E | R0805 | 15.5mm | -9mm | 15.5mm | -9mm | 15.5mm | -8mm | 2 | T | 270 | Yes | 220Ω
R4 | 0805W8F2200T5E | R0805 | 8.5mm | -9mm | 8.5mm | -9mm | 8.5mm | -8mm | 2 | T | 270 | Yes | 220Ω
R5 | 0805W8F2200T5E | R0805 | 6mm | -9mm | 6mm | -9mm | 6mm | -8mm | 2 | T | 270 | Yes | 220Ω
R6 | 0805W8F2200T5E | R0805 | 3.5mm | -9mm | 3.5mm | -9mm | 3.5mm | -8mm | 2 | T | 270 | Yes | 220Ω
R7 | 0805W8F2200T5E | R0805 | 3.5mm | -21mm | 3.5mm | -21mm | 3.5mm | -20mm | 2 | T | 270 | Yes | 220Ω
R8 | 0805W8F2200T5E | R0805 | 6mm | -21mm | 6mm | -21mm | 6mm | -20mm | 2 | T | 270 | Yes | 220Ω
R9 | 0805W8F2200T5E | R0805 | 8.5mm | -21mm | 8.5mm | -21mm | 8.5mm | -20mm | 2 | T | 270 | Yes | 220Ω
R10 | 0805W8F2200T5E | R0805 | 15.5mm | -21mm | 15.5mm | -21mm | 15.5mm | -20mm | 2 | T | 270 | Yes | 220Ω
R11 | 0805W8F2200T5E | R0805 | 18mm | -21mm | 18mm | -21mm | 18mm | -20mm | 2 | T | 270 | Yes | 220Ω
R12 | 0805W8F2200T5E | R0805 | 20.5mm | -21mm | 20.5mm | -21mm | 20.5mm | -20mm | 2 | T | 270 | Yes | 220Ω
R13 | 0805W8F2200T5E | R0805 | 41mm | -9.5mm | 41mm | -9.5mm | 42mm | -9.5mm | 2 | T | 180 | Yes | 220Ω
R14 | 0805W8F2200T5E | R0805 | 41mm | -6.5mm | 41mm | -6.5mm | 42mm | -6.5mm | 2 | T | 180 | Yes | 220Ω
R-LS | 0805W8F2003T5E | R0805 | 40mm | -27.5mm | 40mm | -27.5mm | 41mm | -27.5mm | 2 | T | 180 | Yes | 200kΩ
RUP1 | 0805W8F2201T5E_C17520 | R0805 | 35mm | -27.5mm | 35mm | -27.5mm | 34mm | -27.5mm | 2 | T | 0 | Yes | 2.2kΩ
RUP2 | 0805W8F2201T5E_C17520 | R0805 | 35mm | -24mm | 35mm | -24mm | 34mm | -24mm | 2 | T | 0 | Yes | 2.2kΩ
C-LS | CC0805KRX7R9BB104 | C0805 | 40mm | -24mm | 40mm | -24mm | 39mm | -24mm | 2 | T | 0 | Yes | 100nF
C-PCA | CC0805KRX7R9BB104 | C0805 | 36.5mm | -15mm | 36.5mm | -15mm | 36.5mm | -14mm | 2 | T | 270 | Yes | 100nF